## Sheet1
Building Materials Cost Estimate
Category | Item | Material | Size/Description | Quantity | Unit Cost | Cost
Floor | Floor | Concrete | Cubic yard |  | 98 | 0 | varies (from pad estimate)
| Rebar | Steel | #4 (1/2in. X 10ft) |  | 4.78 | 0 | varies (from pad estimate)
| Forms | Pine | 2in. x 4in. – 12ft |  | 2.41 | 0 | varies (from pad estimate)
| Forms | Pine | 2in. x 4in. – 16ft |  | 3.75 | 0 | varies (from pad estimate)
Walls | Stud | Pine | 2in. x 4in. - 92 5/8in. |  | 1.79 | 0
| Partial Studs | Pine | 2in. x 4in. - 8ft |  | 1.79 | 0
| Top Plate | Pine | 2in. x 4in. - 8ft |  | 1.79 | 0
| Sole Plate | Pine | 2in. x 4in. - 8ft |  | 1.79 | 0
| Headers | Pine | 2in. x 6in. - 8ft |  | 2.89 | 0
| Wall Sheathing | OSB | 1/2in. x 4ft x 8ft sheet |  | 6.85 | 0
| Siding | 3/4in. Wood Bevel Siding | Bundle of 200 sq. ft |  | 300 | 0
| Wall Finish (interior) | OSB | 1/2in. x 4ft x 8ft sheet |  | 6.85 | 0
| Paint | Exterior Latex Paint | Gallon (400 sq. ft per gallon) 2 coats |  | 15.99 | 0
| R-11 Batt Insulation | Fiberglass | 3.5in. x 15in. - 40 sq. ft |  | 8.48 | 0
| Anchor Bolt | Steel | 1/2in. Æ x 6in. |  | 0.42 | 0
Openings | Double Hung Window | Vinyl | 24in. x 36in. |  | 134 | 0
| Door | Steel | Double - 7ft x 80in. |  | 250 | 0
Roof | Ridge Board | Pine | 2in. x 8in. - 8ft |  | 3.29 | 0
| Rafters | Pine | 2in. x 6in. - 8ft |  | 2.89 | 0
| Blocking | Pine | 2in. x 6in. - 8ft |  | 2.89 | 0
| Sheathing | Oriented Strand Board (OSB) | 7/16in. x 4ft x 8ft sheet |  | 6.39 | 0
| Roofing Felt 15# |  | Roll covers 500 sq. ft. |  | 23.67 | 0
| Shingles | Composition/Asphalt | Square (covers 100 sq. ft.) |  | 23.8 | 0
| R-19 Batt Insulation | Fiberglass | 5.5in. x 15in. - 87.5 sq. ft |  | 27.84 | 0
| Fascia | Pine | 1in. x 8in. - 10ft |  | 12.69 | 0
| Drip Edge | Galvanized Metal | 3in. x 10ft |  | 3.79 | 0
0
0
0
0
0
0
0
|  |  |  | Total Cost |  | 0